## Overview
Call | RRP: Construction, reconstruction and modernization of distribution networks - I. call
Component | 7.1 Infrastructure for renewable energy sources and the electricity system (REPowerEU)
Investment | 1 Construction, reconstruction and modernization of distribution networks
Call objective | Creation of additional capacity for connecting renewable energy sources to distribution networks by removing their bottlenecks in the territory of the Czech Republic
Supported activities | Construction, reconstruction and modernization of distribution networks, e.g. - construction of new or expansion of existing lines (low, high and very high voltage), - construction of new electrical stations, - renovation and expansion of existing substations, including - introduction of a new electricity production management system, - increasing the sizing or installing new transformers, that will increase the additional free connection capacity to connect renewable energy sources.
Eligible applicants | Holders of an electricity distribution license issued by ERO in accordance with § 5 of Act No. 458/2000 Coll., on business conditions and state administration in the energy sector (Energy Act), in the distribution area where the project will be implemented
Step | Step 1 - Preliminary verifications |  |  | Step 2 - Integrating DNSH into the call design and selection process |  |  | Step 3 - DNSH principle verification and monitoring
| Step 1.1 - RRF Exclusions / Exemptions | Step 1.2 - Conditions from the RRP ex-ante DNSH assessment | Step 1.3 - Conditions from CID and OA | Step 2.1 - Development of DNSH criteria for the call | Step 2.2 - Launching the call procedure | Step 2.3 - Selection of projects | Step 3.1 - Defining DNSH monitoring measures | Step 3.2 - Data collection and storage | Step 3.3 - Implementation of monitoring mechanisms
Procedure performed | Reviewing the exclusions/exemptions under the RRF and clarifying the definition of measures | Identification of DNSH-related conditions listed in the RRP's DNSH assessment | Identification of DNSH-related terms in the CID and relevant Operating Arrangements (OA) | Elaboration of DNSH criteria for a given call taking into account specific exclusions/exemptions under RRF and conditions, milestones and targets in RRP, CID and OA | Announcement of a call for submission of applications for financing projects that meet, among other things, DNSH criteria | Understanding the implications of the DNSH principle for the project selection process | Defining monitoring measures to ensure compliance with the DNSH principle throughout the project cycle | Collection and storage of DNSH data, among other things, for the purposes of submitting (half-yearly) EC reports | Operationalization of the monitoring measures defined in step 3.1
Recommendations on how to proceed | It is recommended to check the exceptions specified in Annex III of the Technical Guidelines for the application of the "do no significant harm" principle under the Recovery and Resilience Facility Regulation 2021/C 58/01. To clarify the definition of the measure and understand the overall objective of the measure and the type of projects that can be implemented, and to identify the overarching DNSH criteria set at the level of the measure definition (e.g. from EU envi legislation, SEA results, permits + other cross-cutting criteria) it is recommended to check the CID, and both the original one from 2021 and the amended one from 2023 (component 7.1 is part of REPowerEU). (It is recommended to use the template from Appendix F of the guidelines to collect and store relevant information and findings obtained in this step) | It is recommended to check the result of the (ex-ante) DNSH assessment of the relevant measure in the tabular annex of the RRP, which includes the eligibility criteria and/or legislation that must be followed to ensure compliance with the DNSH principle for each envi objective throughout the funding cycle. If a detailed DNSH assessment was needed during the ex-ante phase, and this refers to the environmental assessment carried out at the measure level (CP, SEA, etc.), it is important to collect this related documentation (for further steps). | It is recommended to review and identify any additional conditions related to DNSH in the CID (in the tables with milestones and objectives) and the OA, especially in relation to the verification mechanisms specific to each measure that need to be put in place to ensure the project's compliance with the DNSH principle throughout the financing cycle. | It is recommended to incorporate DNSH conditions/criteria into the call proposal in relation to specific exclusions/exemptions within RRF and conditions, milestones and targets in RRP, CID and OA in the following ways: • Eligibility criteria: in the form of exclusions/exemptions or special requirements. • Documentation submitted as part of the application for support: e.g. EIA results, latest supporting data demonstrating good environmental status/potential, confirmation of recycling centers, etc. • Conditions at the contracting stage: such as requiring the start of the project to be conditional on e.g. submission of CP results or environmental management plan It is recommended to incorporate DNSH conditions/criteria into the call proposal, including: • relevant permits according to CZ/EU legislation, • resulting from the results of the EIA, if required, • and possibly resulting from the results of the CP. The criteria of the EU taxonomy for relevant activities can also be inspired (e.g. if the conditions are too unspecific or general). | DNSH criteria need to be included in the call for proposals/projects. The call should include a notice of responsibility for compliance with the DNSH policy. It is recommended to incorporate the DNSH methodology for PP into the call documentation, without Annexes I to III (and the introductory "Notice for managing authorities"), which are only needed when conducting DNSH evaluations at the project level. | It is recommended to • verify compliance of projects with the eligibility criteria related to DNSH • ensure all documentation necessary and available to verify compliance with the DNSH principle • perform a thorough analysis of specific documentation and assess its compliance with DNSH criteria • confirm what documentation will still need to be documented immediately before starting project implementation (e.g. depending on information from PP regarding adaptation measures) • if necessary, request additional information or further explanation from the applicant | It is recommended to identify/define monitoring measures that should be included in the contractual conditions or monitoring procedures, use the following possible sources: • ex-ante evaluation of the DNSH component • CID and OA for the given measures • relevant permits according to CZ legislation • results of CP/SP • possible measures proposed by EIA/SEA. | It is recommended to: • Keep detailed DNSH data that is needed to ensure compliance with DNSH related targets and milestones if defined for a specific measure in the CID. • Monitor and record any irregularities regarding DNSH in e. form, incl. their reporting to national authorities. • Provide data for auditing and reporting and respond to all requests for data and information from the the Delivery Unit responsible for coordination and monitoring of RRP. • Compile summary monitoring reports on the implementation and status of the component based on data from other entities and beneficiaries. | DNSH monitoring measures should be integrated as smoothly as possible into the general project monitoring procedure/system and should be aligned with the EC reporting processes and calendar, both regular half-yearly and on projects before each RRF payment.
Conclusion of the procedure | El. distribution networks are not among the exclusions/exceptions specified in Annex III of the Technical Guidelines for the application of the "do no significant harm" principle under the Regulation on the Recovery and Resilience Facility 2021/C 58/01. At the same time, the Technical Guidelines state that investments were to be considered DNSH climate mitigation investments under the RRF if Member States demonstrated that greater electrification is accompanied by an increase in renewable generation capacity at national level. However, Member States would also have to demonstrate that these measures do not significantly harm the remaining five environmental objectives. CID does not contain criteria or requirements relevant to DNSH assessment. (i.e., the investment must be completed by 31.3.2026) | According to the (ex-ante) DNSH assessment, there was no need to carry out a detailed assessment for any of the envi targets. The following justifications (implicit conditions) were given for the following objectives: • Adaptation to climate change: continuous efforts are made to ensure higher resilience; there are mechanisms and procedures that ensure very fast recovery of networks, for example after a windstorm. • Circular economy: hardware is recycled and reused where possible. For other objectives, it was stated that there are no impacts or no direct impacts, including the objective of preventing and limiting air, water or soil pollution. SEA was not carried out (RRF applies DNSH at measure level and not at program level where SEA is applied). | There are no other conditions related to DNSH in the Milestones and Targets tables in the CID. Among the conditions/documents required for the verification of the achievement of milestones/targets in the OA (e.g. commissioning confirmation) there are no additional conditions related to the assessment of compliance with the DNSH principle. | Neither the CID nor the OA establish any conditions or criteria for the given measure to ensure compliance with the DNSH principle. The ex-ante assessment of the DNSH generally indicates the conditions for climate change adaptation and circular economy objectives, but does not set specific criteria. In order to determine specific DNSH criteria for individual envi targets, it is possible to rely on e.g. EIA/CP outputs, compliance with national/EU legislation or EU taxonomy criteria. • Adaptation to climate change: can be adequately covered by carrying out EIA and CP.As the call is aimed at projects that may include elements of (new) infrastructure and although neither EIA nor CP is a condition resulting from the ex-ante DNSH assessment and CP is not mandatory, CP is strongly recommended for infrastructure projects that require EIA. • Circular economy: can usually be ensured by a waste management plan that ensures maximum end-of-life reuse and recycling in accordance with the waste hierarchy according to Article 28 of Directive 2008/98/EC (Waste Framework Directive) as amended by Directive 2018/851/EU .For construction works, if they are part of the project, it should be ensured that at least 70% of the construction and demolition waste is ready for reuse or recycling - a general/horizontal criterion for the application of the DNSH principle. | The DNSH criteria, the DNSH guidelines for PP (without Annexes I to III) and the notice that "All selected projects must comply with the DNSH principle during the entire project cycle, as stated in the Technical guidance on the application of "do no significant harm" under the under the Recovery and Resilience Facility Regulation." | Projects that meet the DNSH call criteria will be selected. | Regarding the ex-ante assessment of DNSH: - general/horizontal criteria for recycling construction waste in construction works, if they are part of the project, reflected in the monitoring condition, e.g. by documenting the certificate of the recycling center (recycling rate min. 70%) CID and OA: no requirements National legislation: maintenance of relevant permits Possible monitoring measures resulting from EIA or CP, which is strongly recommended for infrastructure projects (see Step 2.1) | There are no requirements from CID or OA regarding targets and milestones (monitoring criteria) related to DNSH. Any monitored data resulting from the EIA or CP, which is strongly recommended for projects related to infrastructure (see Step 2.1) Regarding monitoring and recording of possible irregularities, provision of data for audit and reporting and compilation of monitoring reports for the component, aspects related to DNSH should be part of the normally set processes. | DNSH monitoring measures (if any) will be effectively incorporated into the general project monitoring procedure/system and translated interim and final project implementation/ sustainability reports.
MA/CO procedure | The supported activities defined in the call are not among the exclusions/exceptions specified in Annex III of the Technical Guidelines for the application of the "do no significant harm" principle under the Recovery and Resilience Facility Regulation 2021/C 58/01, nor are they in conflict with the CID. The call in the main text and in Annexes No. 2 and 4 specifies acceptable supported activities in such a way that they aim to increase the capacity of RES production and, moreover, are in accordance with the criteria of the EU taxonomy of a significant contribution to the goal of mitigating climate change for the activity of electricity transmission and distribution. (e.g., the latest project completion date is 31.1.2026) | As part of the preparation of the call, the DNSH conditions for the goal in the area of adaptation to climate change and the circular economy were set, which were written into the call documentation - see Step 2.1 in more detail | N/A (no DNSH-related conditions identified in CID and OA) | Climate change mitigation: The call specifies eligible supported activities in accordance with the criteria of the EU taxonomy of a significant contribution to this objective for electricity transmission and distribution activities. Adapting to climate change: Annex No. 2 of the call requires the PP to declare the fulfillment of the criteria (which are inspired by or combine the general and specific criteria of the EU taxonomy), a description of the verification and justification of their fulfillment. The call does not stipulate the obligation to submit the results of the EIA, if it has been carried out, nor information whether the EIA must be carried out. It also does not require CP execution. Circular economy: Annex No. 2 of the call requires a declaration of fulfillment, description of verification and justification of fulfillment of the criterion of implementing a waste management plan, which ensures maximum reuse or recycling at the end of life in accordance with the hierarchy of waste management methods. At the same time, the call in section 8.2 from PP requires a waste management plan or other internal methodology regarding the waste management system or environmental management. In addition, the internal analysis during the preparation of the call showed that compliance with the criteria of the EU taxonomy in the field of pollution prevention and reduction is ensured by compliance with the applicable national legislation. Evidence of fulfillment of the above conditions is required in the call as part of the application for support or condition for grant allocation. CO intends to require the results of the EIA, if it was/must be carried out, or information on whether the EIA must be carried out according to the applicable legislation, and the fulfillment of any of its conditions, only at the stage of the decision on the allocation of the subsidy. | DNSH criteria (with the exception of those recommended for addition in step 2.1) are incorporated into the text of the call and/or its annexes, which also determine at what stage of the process relevant documents should be submitted including: 1) at the time of submitting the application for support: * opinion implementation of an environmentally sustainable investment (according to the model in Appendix No. 2 of the call) * waste management plan * electricity distribution license 2) at the time of signing the decision: * zoning decision/building permit/joint zoning and construction decision Notice regarding responsibility for compliance with the DNSH principle is modified and incorporated into the introductory declaration in the assessment of the performance of an environmentally sustainable investment (Appendix No. 2 of the call). | N/A (no projects selected yet, CO intends to require the results of the EIA, if it was/must be carried out, or information on whether the EIA must be carried out according to the applicable legislation, and the fulfillment of any of its conditions, within the individual decisions on the allocation of subsidies - the condition was not part of the call documentation.) | Among the monitoring measures, in the case of activities consisting in the installation of transmission and distribution transformers, the obligation to submit documents proving the fulfillment of technical requirements is included. The call does not include any measures related to the goals of adapting to climate change and the circular economy (typically, e.g. presenting a certificate / document from a recycling center proving a high level of recycling during the implementation of the project (min. 70%), if construction works are part of the project. | N/A (no projects in the implementation phase yet) | N/A (no projects in the implementation phase yet; the description of the monitoring reports, including an example of the schedule, are part of chapter 10 of appendix no. 3 of the call)
Evaluation of the performed procedure. The green color means that the call meets EU DNSH requirements based on our current knowledge | Sufficient | Sufficient | Sufficient | Sufficient In the area of the circular economy, it is recommended to include an explicit condition in the DNSH criteria so that in the case of construction works (if they are part of the project) at least 70% of the construction and demolition waste is prepared for reuse or recycling - a general/cross-sectional eligibility criterion. It is recommended to request the results of the EIA in the call, if it was carried out or information on whether the EIA must be carried out according to the applicable legislation (v such in any case, the possible conditions from the EIA would also cover the DNSH criteria for the envi.target. biodiversity protection). As the call is aimed at projects that may include elements of (new) infrastructure and although neither EIA nor CP is a condition resulting from the ex-ante DNSH assessment and CP is not mandatory, CP is strongly recommended for infrastructure projects that require EIA. Alternatively, and for better consistency with the methodology, it can be recommended that the call (of this type) be divided into two parts: the first would focus on projects subject to EIA and the second on those not subject to EIA (e.g. replacement of transformers). The first call would specifically list eligible activities covered by the EIA Act and the second would list all other eligible activities. In this way, conditions related to a possible EIA would not have to be evaluated and added in the next step (issuance of a decision), the conditions of the call would apply to all projects. | Sufficient (It is recommended to incorporate the DNSH methodology for PP into the call documentation (without Annexes I to III and the introductory "Notice for managing authorities")) | N/A (no projects selected yet) | N/A (no projects selected yet, however, it is recommended to assess the inclusion of monitoring measures related to climate change adaptation objectives (depending on the information from the envi. sustainable investment performance assessments submitted by the PP) and the circular economy, typically e.g. the presentation of a certificate / a document from the recycling center proving a minimum of 70% recycling during project implementation, if construction works are part of the project, or monitoring measures that may result from the EIA/CP results. | N/A (no projects in the implementation phase yet) | N/A (no projects in the implementation phase yet)
Missing information | - | - | - | - | - | N/A (no projects selected yet) | N/A (no projects selected yet) | N/A (no projects in the implementation phase yet) | N/A (no projects in the implementation phase yet)
Relevant documents and resources | Annex III of the Technical Guidelines for the application of the "do no significant harm" principle under the Recovery and Resilience Facility Regulation 2021/C 58/01 Revised Annex to the Council Implementing Decision (CID) amending the Implementing Decision (EU) of 8 September 2021 on the approval of the assessment of the plan for the recovery and resilience of Czechia Text of the call "Construction, reconstruction and modernization of distribution networks - I. call" including Annex No. 2 (Assessment of the implementation of an environmentally sustainable investment) and Annex No. 4 (Criteria for formal requirements and acceptability of the project) | RRP update, Component 7.1 RRP update, Annex No. 3_Costing 2023_update, sheet T2 Green Digital and Costs Call text "Construction, reconstruction and modernization of distribution networks - I. call" incl. Annex No. 2 (Assessment of the implementation of an environmentally sustainable investment) and Annexes No. 4 (Criteria of formal requirements and acceptability of the project) | Revised Annex to the Council Implementing Decision (CID) amending the Implementing Decision (EU) of 8 September 2021 on the approval of the assessment of the plan for the recovery and resilience of Czechia RRF 1st modification to the Operational arrangements between the EC and Czechia | RRP Update, Annex No. 3_Costing 2023_update, sheet T2 Green Digital and Costs EU Taxonomy Delegated Acts / EU Taxonomy Navigator Methodological guidance for the application of the DNSH principle for the National Recovery Plan for the period 2021-2026 Framework guidelines for the implementation of the principle of "do no significant damage" to the environment (DNSH) and screening of infrastructure from the point of view of climate impact in EU funds in Czechia Text of the call "Construction, reconstruction and modernization of distribution networks - I. call" including Annex No. 2 (Assessment of the implementation of an environmentally sustainable investment) Report to the SD - Announcement of call "Energy infrastructure - RES in LDN - call I" OP TAK, including appendix Analysis of selected technical screening criteria | Text of the call "Construction, reconstruction and modernization of distribution networks - I. call" including attachments | - | Text of the call "Construction, reconstruction and modernization of distribution networks - I. call" including Annex No. 3 (Rules for applicants and recipients) | - | -
Note on C6: Microsoft Office User: Supported activities are not: a) Research, development and pilot projects.b) Projects intended to create a direct connection or to extend an existing direct connection between a substation or network and a power plant. c) Equipment installation projects, such as, among others, future smart metering systems or devices replacing smart metering systems in accordance with Article 19(6) of Directive (EU) 2019/944 of the European Parliament and of the Council, which meet the requirements of Article 20 of the Directive (EU ) 2019/944 and are able to transmit information to users for the purposes of remote response to consumption, including customer data centers. Acceptance criteria (Annex 4): The activity within the project consists of at least one of the following activities:a) installation of transmission and distribution transformers that meet the requirements of level 2 (July 1, 2021) set out in Annex I of Commission Regulation (EU) No. 548/2014, and in medium power transformers with the highest voltage for equipment not exceeding 36 kV the requirements of level AAA0 on no-load losses determined in the EN 50588-1 standard; b) construction/installation and operation of equipment and infrastructure, the main objective of which is to increase the production or use of electricity production from renewable sources; c) installation of equipment to increase the controllability and traceability of the electrical system and to enable the development and integration of renewable energy sources, including: (i) sensors and measuring instruments (including meteorological sensors for forecasting renewable energy production);(ii) communication and regulation (including modern software and control rooms, automation of substations or feeders and options
Note on F13: Other objectives for which EU taxonomy criteria are established, but for which no significant impact was identified in the ex-ante DNSH assessment: • Prevention and reduction of air, water or soil pollution: can be ensured if construction/retrofit contractors follow a certified EMS such as ISO 14001, or if site activities follow IFC's general methodology for environment, health and safety, and are in accordance with the recommendations of the EU Council 1999/519/EC on limiting the exposure of the population to electromagnetic fields (0 to 300 GHz). • Biodiversity protection: can be sufficiently covered by screening the need for EIA, or by carrying out an EIA.
Note on I13: It is assumed that the requirement from the ex-ante DNSH assessment for the existence of mechanisms and procedures that ensure a very quick recovery of networks, e.g. after a windstorm, are contained in the national legislative or regulatory framework of the electricity distribution industry (the regulator's requirements for distribution system operators or authorized applicant).
Note on H14: Alternatively, and for better consistency with the methodology, it may be recommended that the call (of this type) be divided into two parts: the first would focus on projects subject to EIA and the second on those not subject to EIA (e.g. replacement of transformers). The first call would specifically list eligible activities covered by the EIA Act and the second would list all other eligible activities. In this way, conditions related to a possible EIA would not have to be evaluated and added in the next step (issuance of a decision), the conditions of the call would apply to all projects.

## DNSH criteria
Disclaimer (i) The criteria are identified to supplement the sheet "Overview". (ii) In the EU Taxonomy, the DNSH TSCs vary per activity depending on the objectives to which there is a substantial contribution. As the call and its terms are specifically designed to contribute to the Mitigation objective, this review of DNSH criteria integrates those TSCs that are relevant for this objective.
Activity | EU Taxonomy description | Mitigation | Adaptation | Water | Circular economy | Pollution | Biodiversity
Construction, reconstruction and modernization of distribution networks (Výstavba, rekonstrukce a modernizace distribučních sítí) | Transmission and distribution of electricity Construction and operation of transmission systems that transport the electricity on the extra high-voltage and high-voltage interconnected system. Construction and operation of distribution systems that transport electricity on high-voltage, medium-voltage and low-voltage distribution systems. The economic activities in this category could be associated with several NACE codes, in particular D35.12 and D35.13 in accordance with the statistical classification of economic activities established by Regulation (EC) No 1893/2006. An economic activity in this category is an enabling activity in accordance with Article 10(1), point (i) of Regulation (EU) 2020/852 where it complies with the technical screening criteria set out in this Section. | --- (The call is designed to contribute to the Mitigation objective, i.e. to comply with the relevant substantial contribution criteria) | Physical climate risks are assessed and mitigated in line with Annex A on Generic criteria for the adaptation objective (https://ec.europa.eu/sustainable-finance-taxonomy/assets/documents/CCM%20Appendix%20A.pdf). | N/A | A waste management plan is in place and ensures maximal reuse or recycling at end of life in accordance with the waste hierarchy, including through contractual agreements with waste management partners, reflection in financial projections or official project documentation. | Overground high voltage lines: a. for construction site activities, activities follow the principles of the IFC General Environmental, Health, and Safety Guidelines. b. activities respect applicable norms and regulations to limit impact of electromagnetic radiation on human health, including for activities carried out in the Union, the Council recommendation on the limitation of exposure of the general public to electromagnetic fields (0 Hz to 300 GHz) and for activities carried out in third countries, the 1998 Guidelines of International Commission on Non-Ionizing Radiation Protection (ICNIRP). Activities do not use PCBs polyclorinated biphenyls. | The activity complies with the criteria set out in Appendix D to this Annex (https://ec.europa.eu/sustainable-finance-taxonomy/assets/documents/CCM%20Appendix%20D.pdf)